## PCB_Project1
Comment | Description | Designator | Footprint | LibRef | Quantity
74LVC1G04GW |  | *3 | SOT-23-CT5_N | 74LVC1G04GW | 1
24LC64 |  | *4 | DFN-MD8 | 24LC64 | 1
Alternate part: 3100-932 | Speaker, Magnetic Transducer | BZ1 | BUZZER_12.0X8.5MM | BZ_12x8.5x6.5_2kHz | 1
approved sub OK | Capacitor SMD Cer 100nF 10% 50V X7R 0805 | C1, C2, C3, C4, C5, C7, C8, C9, C10, C11, C12, C13, C14, C15, C16, C17, C18, C19, C20, C22, C24, C25, C26, C27, C28, C29, C30, C31, C32, C33, C34, C35, C36, C37, C38, C39, C40, C41, C42, C43, C44, C45, C46, C47, C48, C49, C50, C51, C52, C53, C54, C55, C56, C57, C58, C59, C61, C62, C63 | CAPC2012N | CAPC_100n_0805 | 59
Value | Capacitor SMD Tantalum 100uF 20% 6.3V 1210 | C6, C21, C23 | CAPMP3528X210N | CAPT_100u_1210_6V3 | 3
Value | Capacitor SMD Tantalum 1uF 20% 10V 0805 | C60 | CAPMP2012X150USR | CAPT_1u_0805_10V | 1
4448 | Diode SMD small signal 0.2A SOD-523F | D3, D4 | SOD523F | DIODE_1N4148_200mA_SOD523F | 2
Thick Film | Resistor SMD chip 330 Ohm 0.063W 5% 0402 | FB1, R1, R5, R11, R12, R13, R14, R15, R16, R17, R18, R19, R20, R21, R22, R23, R24, R25, R26, R27, R28, R29, R30, R31, R32, R33, R34, R35, R36, R37, R38, R39, R40, R41, R42, R44, R49, R51, R52, R53, R54, R55, R56, R57, R58, R59, R60, R61, R62, R63, R64, R65, R66 | RESC1005N | RES_330R_0402_5% | 53
Thick Film | Resistor SMD chip 10k Ohm 0.125W 5% 0805 | FB2, L1, L2, R3, R6, R7, R8, R9, R10, R43, R45, R46, R47, R48, R50 | RESC2012N | RES_10K_0805_5% | 15
LPC176X |  | IC1 | TQFP-PT100_N | LPC176X | 1
CONN_HEADER_1x3P_0.100in | Pin Header, THT, Single-row, 2.54mm pitch | J1, J2, J3, J4 | 1x3POS_HEADER | CONN_HEADER_1x3P_0.100in | 4
micro-match socket | Socket THD 6 POS Double-row 2.54mm pitch | J5 | 6P_PCB_SOCKET_BRD_MNT_MICRO-MATCH | CONN_SOCKET_2x3P_0.100in_Female | 1
8P_TERM BLOCK HEADER | Terminal Block, THT, 8-Position header, 3.81mm pitch | J6 | 8P_PCB_TERM BLOCK HDR | 8P_TERM BLOCK HEADER | 1
USB_Mini-B | Connector SMD USB Type Mini-B | J7 | USB_Mini-B_Molex_SMT | USB_Mini-B | 1
CONN_PWR_JACK_2.1x5.5mm | Power Connector, THT, 2.1mm ID, 5.5mm OD | J? | CONN_PWR_JACK_2.1x5.5mm | CONN_PWR_JACK_2.1x5.5mm | 1
Red | LED, 0805 SMD, Red | LED1, LED3, LED4, LED5 | LED-0805-A | LED_SMD_Red_0805 | 4
Green | LED, 0805 SMD, Green | LED2 | LED-0805-K | LED_SMD_Green_0805_8mcd | 1
PNP | Transistor SMD PNP 60V 6A 800mW SOT-223 | Q1 | SOT223 | PNP_NSS60600MZ4T1G | 1
| Trimmer SMD 10K 250mW 5-turn Side-adjust | R2 | TrimPot_SMD_Bourns_3214G | RES_TRIMMER_10K_5T_SMD | 1
Thick Film | Resistor SMD chip 470 Ohm 0.1W 5% 0603 | R4 | RESC1608N | RES_470R_0603_5% | 1
SW_THT_PB_5.0mm | Switch, tact, 5.0mm stem | S1 | TACT-SWITCH-TC-37XB | SW_THT_PB_5.0mm | 1
Header 4X2 | Header, 4-Pin, Dual row | SW? | HDR2X4 | Header 4X2 | 1
Header 5X2 | Header, 5-Pin, Dual row | SW? | HDR2X5 | Header 5X2 | 2
CAT811S |  | U1 | SOT-143-RC4_N | CAT811S | 1
LM4811MM |  | U2 | MSOP-UN10_N | LM4811MM | 1
MCP6022 |  | U3, U? | MSOP-UA8_L | MCP6022 | 2
ALPS-SKQU |  | U4 | SOT-23-CH6_L | ALPS-SKQU | 1
LM1117M3-3.3 |  | U5 | SOT-89-MB3_M | LM1117M3-3.3 | 1
LAN8720A-CP |  | U6 | QFN-MJ24 | LAN8720A-CP | 1
MMC-SD-SDDMF-0095B-KINGFONT |  | U7 |  | MMC-SD-SDDMF-0095B-KINGFONT | 1
AT45DB081D-SU |  | U8 | SOIC-SN8_M | AT45DB081D-SU | 1
PRTR5V0U2X |  | U9 | SOT-143-RC4_N | PRTR5V0U2X | 1
74LVC1G125GW |  | U? | SOT-23-CT5_N | 74LVC1G125GW | 2
25MHz | Resonator Ceramic 6.00 MHz 30ppm | XT1 | CRYSTAL_HC49-US-SM | Crystal_6MHz_HC49/US | 1
32.768KHz | Resonator Ceramic 6.00 MHz 30ppm | XT2 | CRYSTAL_HC49-US-SM | Crystal_6MHz_HC49/US | 1
12MHz | Resonator Ceramic 6.00 MHz 30ppm | XT3 | CRYSTAL_HC49-US-SM | Crystal_6MHz_HC49/US | 1